## January
Large Class I Microbiological Safety Cabinet Monthly Airflow Measurements
The inflow velocities must be measured on a monthly basis using a calibrated rotating vane anemometer. These measurements are taken on all Class I microbiological safety cabinets (MSC) (including the Class I/III hybrid) by running the cabinet and, with the anemometer in the plane of the aperture, make air velocity measurements at a minimum of 5 positions, namely in the geometric centre of the aperture and in each of the corners with the centre of the anemometer 50-55 mm from the side and top or bottom edge of the aperture. Large MSC's are 1800mm wide. For standard Class I cabinets, please use F019b- Class I Large MSC Monthly Airflow Measurements. For Class II cabinets, please use F019c- Class II MSC Monthly Airflow Measurements.
LARGE CLASS I CABINET
All eight inflow measurements must be between 0.7m and 1.0m/sec
No values should differ by 20% from average
Anemometer positions: INFLOW should be in the centre and each of the corner with the centre of the anemometer 50-55 mm from edges
INFLOW:
Lab: | [7 empty] | Data reviewed by Facility/ Lab Manager?
Date: |  |  |  | [dd/mm/yyyy]
Measured By: |  |  |  | [name] |  |  |  | Date of review
INFLOW (m/sec) (as 0.xx) | [7 empty] | Average | Average -20% | Average +20% | Any readings greater than +/- 20% from average?
1st reading | 2nd reading | 3rd reading | 4th reading | 5th reading | 6th reading | 7th reading | 8th reading
[8 empty] | #DIV/0! | #DIV/0! | #DIV/0! | #DIV/0!
Any cells that remain red after entering the reading indicate that the value is out of range: stop using the MSC, label it as "out of use", inform others, report to Facility/Lab Manager. | [10 empty] | If the cell above indicates that any reading is greater +/- 20% from the avearage, the cell will read "YES". Stop using the MSC, label it as "out of use", inform others, report to Facility/Lab Manager.
In event of readings being out of range:
1) Reviewed by Facility/Lab Manager?
2) Actions carried out/required?
3) Safe to resume use?
4) Date and sign:
1
7
3
2
8
4
5
6
1
7
3
2
8
4
5
6
1
7
3
2
8
4
5
6
1
7
3
2
8
4
5
6
1
7
3
2
8
4
5
6
1
7
3
2
8
4
5
6
1
7
3
2
8
4
5
6
1
7
3
2
8
4
5
6
1
7
3
2
8
4
5
6
1
7
3
2
8
4
5
6
1
7
3
2
8
4
5
6
1
7
3
2
8
4
5
6
1
7
3
2
8
4
5
6

## February
Large Class I Microbiological Safety Cabinet Monthly Airflow Measurements
The inflow velocities must be measured on a monthly basis using a calibrated rotating vane anemometer. These measurements are taken on all Class I microbiological safety cabinets (MSC) (including the Class I/III hybrid) by running the cabinet and, with the anemometer in the plane of the aperture, make air velocity measurements at a minimum of 5 positions, namely in the geometric centre of the aperture and in each of the corners with the centre of the anemometer 50-55 mm from the side and top or bottom edge of the aperture. Large MSC's are 1800mm wide. For standard Class I cabinets, please use F019b- Class I Large MSC Monthly Airflow Measurements. For Class II cabinets, please use F019c- Class II MSC Monthly Airflow Measurements.
LARGE CLASS I CABINET
All eight inflow measurements must be between 0.7m and 1.0m/sec
No values should differ by 20% from average
Anemometer positions: INFLOW should be in the centre and each of the corner with the centre of the anemometer 50-55 mm from edges
INFLOW:
Lab: | [7 empty] | Data reviewed by Facility/ Lab Manager?
Date: |  |  |  | [dd/mm/yyyy]
Measured By: |  |  |  | [name] |  |  |  | Date of review
INFLOW (m/sec) (as 0.xx) | [7 empty] | Average | Average -20% | Average +20% | Any readings greater than +/- 20% from average?
1st reading | 2nd reading | 3rd reading | 4th reading | 5th reading | 6th reading | 7th reading | 8th reading
[8 empty] | #DIV/0! | #DIV/0! | #DIV/0! | #DIV/0!
Any cells that remain red after entering the reading indicate that the value is out of range: stop using the MSC, label it as "out of use", inform others, report to Facility/Lab Manager. | [10 empty] | If the cell above indicates that any reading is greater +/- 20% from the avearage, the cell will read "YES". Stop using the MSC, label it as "out of use", inform others, report to Facility/Lab Manager.
In event of readings being out of range:
1) Reviewed by Facility/Lab Manager?
2) Actions carried out/required?
3) Safe to resume use?
4) Date and sign:
1
7
3
2
8
4
5
6
1
7
3
2
8
4
5
6
1
7
3
2
8
4
5
6
1
7
3
2
8
4
5
6
1
7
3
2
8
4
5
6
1
7
3
2
8
4
5
6
1
7
3
2
8
4
5
6
1
7
3
2
8
4
5
6
1
7
3
2
8
4
5
6
1
7
3
2
8
4
5
6
1
7
3
2
8
4
5
6
1
7
3
2
8
4
5
6
1
7
3
2
8
4
5
6
1
7
3
2
8
4
5
6
1
7
3
2
8
4
5
6
1
7
3
2
8
4
5
6
1
7
3
2
8
4
5
6

## March
Large Class I Microbiological Safety Cabinet Monthly Airflow Measurements
The inflow velocities must be measured on a monthly basis using a calibrated rotating vane anemometer. These measurements are taken on all Class I microbiological safety cabinets (MSC) (including the Class I/III hybrid) by running the cabinet and, with the anemometer in the plane of the aperture, make air velocity measurements at a minimum of 5 positions, namely in the geometric centre of the aperture and in each of the corners with the centre of the anemometer 50-55 mm from the side and top or bottom edge of the aperture. Large MSC's are 1800mm wide. For standard Class I cabinets, please use F019b- Class I Large MSC Monthly Airflow Measurements. For Class II cabinets, please use F019c- Class II MSC Monthly Airflow Measurements.
LARGE CLASS I CABINET
All eight inflow measurements must be between 0.7m and 1.0m/sec
No values should differ by 20% from average
Anemometer positions: INFLOW should be in the centre and each of the corner with the centre of the anemometer 50-55 mm from edges
INFLOW:
Lab: | [7 empty] | Data reviewed by Facility/ Lab Manager?
Date: |  |  |  | [dd/mm/yyyy]
Measured By: |  |  |  | [name] |  |  |  | Date of review
INFLOW (m/sec) (as 0.xx) | [7 empty] | Average | Average -20% | Average +20% | Any readings greater than +/- 20% from average?
1st reading | 2nd reading | 3rd reading | 4th reading | 5th reading | 6th reading | 7th reading | 8th reading
[8 empty] | #DIV/0! | #DIV/0! | #DIV/0! | #DIV/0!
Any cells that remain red after entering the reading indicate that the value is out of range: stop using the MSC, label it as "out of use", inform others, report to Facility/Lab Manager. | [10 empty] | If the cell above indicates that any reading is greater +/- 20% from the avearage, the cell will read "YES". Stop using the MSC, label it as "out of use", inform others, report to Facility/Lab Manager.
In event of readings being out of range:
1) Reviewed by Facility/Lab Manager?
2) Actions carried out/required?
3) Safe to resume use?
4) Date and sign:
1
7
3
2
8
4
5
6
1
7
3
2
8
4
5
6
1
7
3
2
8
4
5
6
1
7
3
2
8
4
5
6
1
7
3
2
8
4
5
6
1
7
3
2
8
4
5
6
1
7
3
2
8
4
5
6
1
7
3
2
8
4
5
6
1
7
3
2
8
4
5
6
1
7
3
2
8
4
5
6
1
7
3
2
8
4
5
6
1
7
3
2
8
4
5
6
1
7
3
2
8
4
5
6
1
7
3
2
8
4
5
6
1
7
3
2
8
4
5
6
1
7
3
2
8
4
5
6
1
7
3
2
8
4
5
6

## April
Large Class I Microbiological Safety Cabinet Monthly Airflow Measurements
The inflow velocities must be measured on a monthly basis using a calibrated rotating vane anemometer. These measurements are taken on all Class I microbiological safety cabinets (MSC) (including the Class I/III hybrid) by running the cabinet and, with the anemometer in the plane of the aperture, make air velocity measurements at a minimum of 5 positions, namely in the geometric centre of the aperture and in each of the corners with the centre of the anemometer 50-55 mm from the side and top or bottom edge of the aperture. Large MSC's are 1800mm wide. For standard Class I cabinets, please use F019b- Class I Large MSC Monthly Airflow Measurements. For Class II cabinets, please use F019c- Class II MSC Monthly Airflow Measurements.
LARGE CLASS I CABINET
All eight inflow measurements must be between 0.7m and 1.0m/sec
No values should differ by 20% from average
Anemometer positions: INFLOW should be in the centre and each of the corner with the centre of the anemometer 50-55 mm from edges
INFLOW:
Lab: | [7 empty] | Data reviewed by Facility/ Lab Manager?
Date: |  |  |  | [dd/mm/yyyy]
Measured By: |  |  |  | [name] |  |  |  | Date of review
INFLOW (m/sec) (as 0.xx) | [7 empty] | Average | Average -20% | Average +20% | Any readings greater than +/- 20% from average?
1st reading | 2nd reading | 3rd reading | 4th reading | 5th reading | 6th reading | 7th reading | 8th reading
[8 empty] | #DIV/0! | #DIV/0! | #DIV/0! | #DIV/0!
Any cells that remain red after entering the reading indicate that the value is out of range: stop using the MSC, label it as "out of use", inform others, report to Facility/Lab Manager. | [10 empty] | If the cell above indicates that any reading is greater +/- 20% from the avearage, the cell will read "YES". Stop using the MSC, label it as "out of use", inform others, report to Facility/Lab Manager.
In event of readings being out of range:
1) Reviewed by Facility/Lab Manager?
2) Actions carried out/required?
3) Safe to resume use?
4) Date and sign:
1
7
3
2
8
4
5
6
1
7
3
2
8
4
5
6
1
7
3
2
8
4
5
6
1
7
3
2
8
4
5
6
1
7
3
2
8
4
5
6
1
7
3
2
8
4
5
6
1
7
3
2
8
4
5
6
1
7
3
2
8
4
5
6
1
7
3
2
8
4
5
6
1
7
3
2
8
4
5
6
1
7
3
2
8
4
5
6
1
7
3
2
8
4
5
6
1
7
3
2
8
4
5
6
1
7
3
2
8
4
5
6
1
7
3
2
8
4
5
6
1
7
3
2
8
4
5
6
1
7
3
2
8
4
5
6

## May
Large Class I Microbiological Safety Cabinet Monthly Airflow Measurements
The inflow velocities must be measured on a monthly basis using a calibrated rotating vane anemometer. These measurements are taken on all Class I microbiological safety cabinets (MSC) (including the Class I/III hybrid) by running the cabinet and, with the anemometer in the plane of the aperture, make air velocity measurements at a minimum of 5 positions, namely in the geometric centre of the aperture and in each of the corners with the centre of the anemometer 50-55 mm from the side and top or bottom edge of the aperture. Large MSC's are 1800mm wide. For standard Class I cabinets, please use F019b- Class I Large MSC Monthly Airflow Measurements. For Class II cabinets, please use F019c- Class II MSC Monthly Airflow Measurements.
LARGE CLASS I CABINET
All eight inflow measurements must be between 0.7m and 1.0m/sec
No values should differ by 20% from average
Anemometer positions: INFLOW should be in the centre and each of the corner with the centre of the anemometer 50-55 mm from edges
INFLOW:
Lab: | [7 empty] | Data reviewed by Facility/ Lab Manager?
Date: |  |  |  | [dd/mm/yyyy]
Measured By: |  |  |  | [name] |  |  |  | Date of review
INFLOW (m/sec) (as 0.xx) | [7 empty] | Average | Average -20% | Average +20% | Any readings greater than +/- 20% from average?
1st reading | 2nd reading | 3rd reading | 4th reading | 5th reading | 6th reading | 7th reading | 8th reading
[8 empty] | #DIV/0! | #DIV/0! | #DIV/0! | #DIV/0!
Any cells that remain red after entering the reading indicate that the value is out of range: stop using the MSC, label it as "out of use", inform others, report to Facility/Lab Manager. | [10 empty] | If the cell above indicates that any reading is greater +/- 20% from the avearage, the cell will read "YES". Stop using the MSC, label it as "out of use", inform others, report to Facility/Lab Manager.
In event of readings being out of range:
1) Reviewed by Facility/Lab Manager?
2) Actions carried out/required?
3) Safe to resume use?
4) Date and sign:
1
7
3
2
8
4
5
6
1
7
3
2
8
4
5
6
1
7
3
2
8
4
5
6
1
7
3
2
8
4
5
6
1
7
3
2
8
4
5
6
1
7
3
2
8
4
5
6
1
7
3
2
8
4
5
6
1
7
3
2
8
4
5
6
1
7
3
2
8
4
5
6
1
7
3
2
8
4
5
6
1
7
3
2
8
4
5
6
1
7
3
2
8
4
5
6
1
7
3
2
8
4
5
6
1
7
3
2
8
4
5
6
1
7
3
2
8
4
5
6
1
7
3
2
8
4
5
6
1
7
3
2
8
4
5
6

## June
Large Class I Microbiological Safety Cabinet Monthly Airflow Measurements
The inflow velocities must be measured on a monthly basis using a calibrated rotating vane anemometer. These measurements are taken on all Class I microbiological safety cabinets (MSC) (including the Class I/III hybrid) by running the cabinet and, with the anemometer in the plane of the aperture, make air velocity measurements at a minimum of 5 positions, namely in the geometric centre of the aperture and in each of the corners with the centre of the anemometer 50-55 mm from the side and top or bottom edge of the aperture. Large MSC's are 1800mm wide. For standard Class I cabinets, please use F019b- Class I Large MSC Monthly Airflow Measurements. For Class II cabinets, please use F019c- Class II MSC Monthly Airflow Measurements.
LARGE CLASS I CABINET
All eight inflow measurements must be between 0.7m and 1.0m/sec
No values should differ by 20% from average
Anemometer positions: INFLOW should be in the centre and each of the corner with the centre of the anemometer 50-55 mm from edges
INFLOW:
Lab: | [7 empty] | Data reviewed by Facility/ Lab Manager?
Date: |  |  |  | [dd/mm/yyyy]
Measured By: |  |  |  | [name] |  |  |  | Date of review
INFLOW (m/sec) (as 0.xx) | [7 empty] | Average | Average -20% | Average +20% | Any readings greater than +/- 20% from average?
1st reading | 2nd reading | 3rd reading | 4th reading | 5th reading | 6th reading | 7th reading | 8th reading
[8 empty] | #DIV/0! | #DIV/0! | #DIV/0! | #DIV/0!
Any cells that remain red after entering the reading indicate that the value is out of range: stop using the MSC, label it as "out of use", inform others, report to Facility/Lab Manager. | [10 empty] | If the cell above indicates that any reading is greater +/- 20% from the avearage, the cell will read "YES". Stop using the MSC, label it as "out of use", inform others, report to Facility/Lab Manager.
In event of readings being out of range:
1) Reviewed by Facility/Lab Manager?
2) Actions carried out/required?
3) Safe to resume use?
4) Date and sign:
1
7
3
2
8
4
5
6
1
7
3
2
8
4
5
6
1
7
3
2
8
4
5
6
1
7
3
2
8
4
5
6
1
7
3
2
8
4
5
6
1
7
3
2
8
4
5
6
1
7
3
2
8
4
5
6
1
7
3
2
8
4
5
6
1
7
3
2
8
4
5
6
1
7
3
2
8
4
5
6
1
7
3
2
8
4
5
6
1
7
3
2
8
4
5
6
1
7
3
2
8
4
5
6
1
7
3
2
8
4
5
6
1
7
3
2
8
4
5
6
1
7
3
2
8
4
5
6
1
7
3
2
8
4
5
6

## July
Large Class I Microbiological Safety Cabinet Monthly Airflow Measurements
The inflow velocities must be measured on a monthly basis using a calibrated rotating vane anemometer. These measurements are taken on all Class I microbiological safety cabinets (MSC) (including the Class I/III hybrid) by running the cabinet and, with the anemometer in the plane of the aperture, make air velocity measurements at a minimum of 5 positions, namely in the geometric centre of the aperture and in each of the corners with the centre of the anemometer 50-55 mm from the side and top or bottom edge of the aperture. Large MSC's are 1800mm wide. For standard Class I cabinets, please use F019b- Class I Large MSC Monthly Airflow Measurements. For Class II cabinets, please use F019c- Class II MSC Monthly Airflow Measurements.
LARGE CLASS I CABINET
All eight inflow measurements must be between 0.7m and 1.0m/sec
No values should differ by 20% from average
Anemometer positions: INFLOW should be in the centre and each of the corner with the centre of the anemometer 50-55 mm from edges
INFLOW:
Lab: | [7 empty] | Data reviewed by Facility/ Lab Manager?
Date: |  |  |  | [dd/mm/yyyy]
Measured By: |  |  |  | [name] |  |  |  | Date of review
INFLOW (m/sec) (as 0.xx) | [7 empty] | Average | Average -20% | Average +20% | Any readings greater than +/- 20% from average?
1st reading | 2nd reading | 3rd reading | 4th reading | 5th reading | 6th reading | 7th reading | 8th reading
[8 empty] | #DIV/0! | #DIV/0! | #DIV/0! | #DIV/0!
Any cells that remain red after entering the reading indicate that the value is out of range: stop using the MSC, label it as "out of use", inform others, report to Facility/Lab Manager. | [10 empty] | If the cell above indicates that any reading is greater +/- 20% from the avearage, the cell will read "YES". Stop using the MSC, label it as "out of use", inform others, report to Facility/Lab Manager.
In event of readings being out of range:
1) Reviewed by Facility/Lab Manager?
2) Actions carried out/required?
3) Safe to resume use?
4) Date and sign:
1
7
3
2
8
4
5
6
1
7
3
2
8
4
5
6
1
7
3
2
8
4
5
6
1
7
3
2
8
4
5
6
1
7
3
2
8
4
5
6
1
7
3
2
8
4
5
6
1
7
3
2
8
4
5
6
1
7
3
2
8
4
5
6
1
7
3
2
8
4
5
6
1
7
3
2
8
4
5
6
1
7
3
2
8
4
5
6
1
7
3
2
8
4
5
6
1
7
3
2
8
4
5
6
1
7
3
2
8
4
5
6
1
7
3
2
8
4
5
6
1
7
3
2
8
4
5
6
1
7
3
2
8
4
5
6
1
7
3
2
8
4
5
6
1
7
3
2
8
4
5
6
1
7
3
2
8
4
5
6
1
7
3
2
8
4
5
6

## August
Large Class I Microbiological Safety Cabinet Monthly Airflow Measurements
The inflow velocities must be measured on a monthly basis using a calibrated rotating vane anemometer. These measurements are taken on all Class I microbiological safety cabinets (MSC) (including the Class I/III hybrid) by running the cabinet and, with the anemometer in the plane of the aperture, make air velocity measurements at a minimum of 5 positions, namely in the geometric centre of the aperture and in each of the corners with the centre of the anemometer 50-55 mm from the side and top or bottom edge of the aperture. Large MSC's are 1800mm wide. For standard Class I cabinets, please use F019b- Class I Large MSC Monthly Airflow Measurements. For Class II cabinets, please use F019c- Class II MSC Monthly Airflow Measurements.
LARGE CLASS I CABINET
All eight inflow measurements must be between 0.7m and 1.0m/sec
No values should differ by 20% from average
Anemometer positions: INFLOW should be in the centre and each of the corner with the centre of the anemometer 50-55 mm from edges
INFLOW:
Lab: | [7 empty] | Data reviewed by Facility/ Lab Manager?
Date: |  |  |  | [dd/mm/yyyy]
Measured By: |  |  |  | [name] |  |  |  | Date of review
INFLOW (m/sec) (as 0.xx) | [7 empty] | Average | Average -20% | Average +20% | Any readings greater than +/- 20% from average?
1st reading | 2nd reading | 3rd reading | 4th reading | 5th reading | 6th reading | 7th reading | 8th reading
[8 empty] | #DIV/0! | #DIV/0! | #DIV/0! | #DIV/0!
Any cells that remain red after entering the reading indicate that the value is out of range: stop using the MSC, label it as "out of use", inform others, report to Facility/Lab Manager. | [10 empty] | If the cell above indicates that any reading is greater +/- 20% from the avearage, the cell will read "YES". Stop using the MSC, label it as "out of use", inform others, report to Facility/Lab Manager.
In event of readings being out of range:
1) Reviewed by Facility/Lab Manager?
2) Actions carried out/required?
3) Safe to resume use?
4) Date and sign:
1
7
3
2
8
4
5
6
1
7
3
2
8
4
5
6
1
7
3
2
8
4
5
6
1
7
3
2
8
4
5
6
1
7
3
2
8
4
5
6
1
7
3
2
8
4
5
6
1
7
3
2
8
4
5
6
1
7
3
2
8
4
5
6
1
7
3
2
8
4
5
6
1
7
3
2
8
4
5
6
1
7
3
2
8
4
5
6
1
7
3
2
8
4
5
6
1
7
3
2
8
4
5
6
1
7
3
2
8
4
5
6
1
7
3
2
8
4
5
6
1
7
3
2
8
4
5
6
1
7
3
2
8
4
5
6
1
7
3
2
8
4
5
6
1
7
3
2
8
4
5
6
1
7
3
2
8
4
5
6
1
7
3
2
8
4
5
6
1
7
3
2
8
4
5
6
1
7
3
2
8
4
5
6

## September
Large Class I Microbiological Safety Cabinet Monthly Airflow Measurements
The inflow velocities must be measured on a monthly basis using a calibrated rotating vane anemometer. These measurements are taken on all Class I microbiological safety cabinets (MSC) (including the Class I/III hybrid) by running the cabinet and, with the anemometer in the plane of the aperture, make air velocity measurements at a minimum of 5 positions, namely in the geometric centre of the aperture and in each of the corners with the centre of the anemometer 50-55 mm from the side and top or bottom edge of the aperture. Large MSC's are 1800mm wide. For standard Class I cabinets, please use F019b- Class I Large MSC Monthly Airflow Measurements. For Class II cabinets, please use F019c- Class II MSC Monthly Airflow Measurements.
LARGE CLASS I CABINET
All eight inflow measurements must be between 0.7m and 1.0m/sec
No values should differ by 20% from average
Anemometer positions: INFLOW should be in the centre and each of the corner with the centre of the anemometer 50-55 mm from edges
INFLOW:
Lab: | [7 empty] | Data reviewed by Facility/ Lab Manager?
Date: |  |  |  | [dd/mm/yyyy]
Measured By: |  |  |  | [name] |  |  |  | Date of review
INFLOW (m/sec) (as 0.xx) | [7 empty] | Average | Average -20% | Average +20% | Any readings greater than +/- 20% from average?
1st reading | 2nd reading | 3rd reading | 4th reading | 5th reading | 6th reading | 7th reading | 8th reading
[8 empty] | #DIV/0! | #DIV/0! | #DIV/0! | #DIV/0!
Any cells that remain red after entering the reading indicate that the value is out of range: stop using the MSC, label it as "out of use", inform others, report to Facility/Lab Manager. | [10 empty] | If the cell above indicates that any reading is greater +/- 20% from the avearage, the cell will read "YES". Stop using the MSC, label it as "out of use", inform others, report to Facility/Lab Manager.
In event of readings being out of range:
1) Reviewed by Facility/Lab Manager?
2) Actions carried out/required?
3) Safe to resume use?
4) Date and sign:
1
7
3
2
8
4
5
6
1
7
3
2
8
4
5
6
1
7
3
2
8
4
5
6
1
7
3
2
8
4
5
6
1
7
3
2
8
4
5
6
1
7
3
2
8
4
5
6
1
7
3
2
8
4
5
6
1
7
3
2
8
4
5
6
1
7
3
2
8
4
5
6
1
7
3
2
8
4
5
6
1
7
3
2
8
4
5
6
1
7
3
2
8
4
5
6
1
7
3
2
8
4
5
6
1
7
3
2
8
4
5
6
1
7
3
2
8
4
5
6
1
7
3
2
8
4
5
6
1
7
3
2
8
4
5
6
1
7
3
2
8
4
5
6
1
7
3
2
8
4
5
6
1
7
3
2
8
4
5
6
1
7
3
2
8
4
5
6
1
7
3
2
8
4
5
6
1
7
3
2
8
4
5
6

## October
Large Class I Microbiological Safety Cabinet Monthly Airflow Measurements
The inflow velocities must be measured on a monthly basis using a calibrated rotating vane anemometer. These measurements are taken on all Class I microbiological safety cabinets (MSC) (including the Class I/III hybrid) by running the cabinet and, with the anemometer in the plane of the aperture, make air velocity measurements at a minimum of 5 positions, namely in the geometric centre of the aperture and in each of the corners with the centre of the anemometer 50-55 mm from the side and top or bottom edge of the aperture. Large MSC's are 1800mm wide. For standard Class I cabinets, please use F019b- Class I Large MSC Monthly Airflow Measurements. For Class II cabinets, please use F019c- Class II MSC Monthly Airflow Measurements.
LARGE CLASS I CABINET
All eight inflow measurements must be between 0.7m and 1.0m/sec
No values should differ by 20% from average
Anemometer positions: INFLOW should be in the centre and each of the corner with the centre of the anemometer 50-55 mm from edges
INFLOW:
Lab: | [7 empty] | Data reviewed by Facility/ Lab Manager?
Date: |  |  |  | [dd/mm/yyyy]
Measured By: |  |  |  | [name] |  |  |  | Date of review
INFLOW (m/sec) (as 0.xx) | [7 empty] | Average | Average -20% | Average +20% | Any readings greater than +/- 20% from average?
1st reading | 2nd reading | 3rd reading | 4th reading | 5th reading | 6th reading | 7th reading | 8th reading
[8 empty] | #DIV/0! | #DIV/0! | #DIV/0! | #DIV/0!
Any cells that remain red after entering the reading indicate that the value is out of range: stop using the MSC, label it as "out of use", inform others, report to Facility/Lab Manager. | [10 empty] | If the cell above indicates that any reading is greater +/- 20% from the avearage, the cell will read "YES". Stop using the MSC, label it as "out of use", inform others, report to Facility/Lab Manager.
In event of readings being out of range:
1) Reviewed by Facility/Lab Manager?
2) Actions carried out/required?
3) Safe to resume use?
4) Date and sign:
1
7
3
2
8
4
5
6
1
7
3
2
8
4
5
6
1
7
3
2
8
4
5
6
1
7
3
2
8
4
5
6
1
7
3
2
8
4
5
6
1
7
3
2
8
4
5
6
1
7
3
2
8
4
5
6
1
7
3
2
8
4
5
6
1
7
3
2
8
4
5
6
1
7
3
2
8
4
5
6
1
7
3
2
8
4
5
6
1
7
3
2
8
4
5
6
1
7
3
2
8
4
5
6
1
7
3
2
8
4
5
6
1
7
3
2
8
4
5
6
1
7
3
2
8
4
5
6
1
7
3
2
8
4
5
6
1
7
3
2
8
4
5
6
1
7
3
2
8
4
5
6
1
7
3
2
8
4
5
6
1
7
3
2
8
4
5
6
1
7
3
2
8
4
5
6
1
7
3
2
8
4
5
6

## November
Large Class I Microbiological Safety Cabinet Monthly Airflow Measurements
The inflow velocities must be measured on a monthly basis using a calibrated rotating vane anemometer. These measurements are taken on all Class I microbiological safety cabinets (MSC) (including the Class I/III hybrid) by running the cabinet and, with the anemometer in the plane of the aperture, make air velocity measurements at a minimum of 5 positions, namely in the geometric centre of the aperture and in each of the corners with the centre of the anemometer 50-55 mm from the side and top or bottom edge of the aperture. Large MSC's are 1800mm wide. For standard Class I cabinets, please use F019b- Class I Large MSC Monthly Airflow Measurements. For Class II cabinets, please use F019c- Class II MSC Monthly Airflow Measurements.
LARGE CLASS I CABINET
All eight inflow measurements must be between 0.7m and 1.0m/sec
No values should differ by 20% from average
Anemometer positions: INFLOW should be in the centre and each of the corner with the centre of the anemometer 50-55 mm from edges
INFLOW:
Lab: | [7 empty] | Data reviewed by Facility/ Lab Manager?
Date: |  |  |  | [dd/mm/yyyy]
Measured By: |  |  |  | [name] |  |  |  | Date of review
INFLOW (m/sec) (as 0.xx) | [7 empty] | Average | Average -20% | Average +20% | Any readings greater than +/- 20% from average?
1st reading | 2nd reading | 3rd reading | 4th reading | 5th reading | 6th reading | 7th reading | 8th reading
[8 empty] | #DIV/0! | #DIV/0! | #DIV/0! | #DIV/0!
Any cells that remain red after entering the reading indicate that the value is out of range: stop using the MSC, label it as "out of use", inform others, report to Facility/Lab Manager. | [10 empty] | If the cell above indicates that any reading is greater +/- 20% from the avearage, the cell will read "YES". Stop using the MSC, label it as "out of use", inform others, report to Facility/Lab Manager.
In event of readings being out of range:
1) Reviewed by Facility/Lab Manager?
2) Actions carried out/required?
3) Safe to resume use?
4) Date and sign:
1
7
3
2
8
4
5
6
1
7
3
2
8
4
5
6
1
7
3
2
8
4
5
6
1
7
3
2
8
4
5
6
1
7
3
2
8
4
5
6
1
7
3
2
8
4
5
6
1
7
3
2
8
4
5
6
1
7
3
2
8
4
5
6
1
7
3
2
8
4
5
6
1
7
3
2
8
4
5
6
1
7
3
2
8
4
5
6
1
7
3
2
8
4
5
6
1
7
3
2
8
4
5
6
1
7
3
2
8
4
5
6
1
7
3
2
8
4
5
6
1
7
3
2
8
4
5
6
1
7
3
2
8
4
5
6
1
7
3
2
8
4
5
6
1
7
3
2
8
4
5
6
1
7
3
2
8
4
5
6
1
7
3
2
8
4
5
6
1
7
3
2
8
4
5
6
1
7
3
2
8
4
5
6

## December
Large Class I Microbiological Safety Cabinet Monthly Airflow Measurements
The inflow velocities must be measured on a monthly basis using a calibrated rotating vane anemometer. These measurements are taken on all Class I microbiological safety cabinets (MSC) (including the Class I/III hybrid) by running the cabinet and, with the anemometer in the plane of the aperture, make air velocity measurements at a minimum of 5 positions, namely in the geometric centre of the aperture and in each of the corners with the centre of the anemometer 50-55 mm from the side and top or bottom edge of the aperture. Large MSC's are 1800mm wide. For standard Class I cabinets, please use F019b- Class I Large MSC Monthly Airflow Measurements. For Class II cabinets, please use F019c- Class II MSC Monthly Airflow Measurements.
LARGE CLASS I CABINET
All eight inflow measurements must be between 0.7m and 1.0m/sec
No values should differ by 20% from average
Anemometer positions: INFLOW should be in the centre and each of the corner with the centre of the anemometer 50-55 mm from edges
INFLOW:
Lab: | [7 empty] | Data reviewed by Facility/ Lab Manager?
Date: |  |  |  | [dd/mm/yyyy]
Measured By: |  |  |  | [name] |  |  |  | Date of review
INFLOW (m/sec) (as 0.xx) | [7 empty] | Average | Average -20% | Average +20% | Any readings greater than +/- 20% from average?
1st reading | 2nd reading | 3rd reading | 4th reading | 5th reading | 6th reading | 7th reading | 8th reading
[8 empty] | #DIV/0! | #DIV/0! | #DIV/0! | #DIV/0!
Any cells that remain red after entering the reading indicate that the value is out of range: stop using the MSC, label it as "out of use", inform others, report to Facility/Lab Manager. | [10 empty] | If the cell above indicates that any reading is greater +/- 20% from the avearage, the cell will read "YES". Stop using the MSC, label it as "out of use", inform others, report to Facility/Lab Manager.
In event of readings being out of range:
1) Reviewed by Facility/Lab Manager?
2) Actions carried out/required?
3) Safe to resume use?
4) Date and sign:
1
7
3
2
8
4
5
6
1
7
3
2
8
4
5
6
1
7
3
2
8
4
5
6
1
7
3
2
8
4
5
6
1
7
3
2
8
4
5
6
1
7
3
2
8
4
5
6
1
7
3
2
8
4
5
6
1
7
3
2
8
4
5
6
1
7
3
2
8
4
5
6
1
7
3
2
8
4
5
6
1
7
3
2
8
4
5
6