## January
Standard Class I Microbiological Safety Cabinet Monthly Airflow Measurements
The inflow velocities must be measured on a monthly basis using a calibrated rotating vane anemometer. These measurements are taken on all Class I microbiological safety cabinets (MSC) (including the Class I/III hybrid) by running the cabinet and, with the anemometer in the plane of the aperture, make air velocity measurements at a minimum of 5 positions, namely in the geometric centre of the aperture and in each of the corners with the centre of the anemometer 50-55 mm from the side and top or bottom edge of the aperture. For large (1800mm wide) Class I cabinets, please use F019a- Class I Large MSC Monthly Airflow Measurements. For Class II cabinets, please use F019c- Class II MSC Monthly Airflow Measurements.
STANDARD CLASS I MSC
All five inflow measurements must be between 0.7m and 1.0m/sec
No values should differ by 20% from average
Anemometer positions: INFLOW should be in the centre and each of the corner with the centre of the anemometer 50-55 mm from edges
INFLOW:
Lab: | [5 empty] | Data reviewed by Facility/ Lab Manager?
Date: |  | [dd/mm/yyyy]
Measured By: |  | [name] |  |  |  | Date of review
INFLOW READINGS(m/sec) (as 0.xx) |  |  |  |  | Average | Average -20% | Average +20% | Any readings greater than +/- 20% from average?
1st reading | 2nd reading | 3rd reading | 4th reading | 5th reading
[5 empty] | #DIV/0! | #DIV/0! | #DIV/0! | #DIV/0!
Any cells that remain red after entering the reading indicate that the value is out of range: stop using the MSC, label it as "out of use", inform others, report to Facility/Lab Manager. | [7 empty] | If the cell above indicates that any reading is greater +/- 20% from the avearage, the cell will read "YES". Stop using the MSC, label it as "out of use", inform others, report to Facility/Lab Manager.
In event of readings being out of range:
1) Reviewed by Facility/Lab Manager?
2) Actions carried out/required?
3) Safe to resume use?
4) Date and sign:
1
3
2
4
5

## February
Standard Class I Microbiological Safety Cabinet Monthly Airflow Measurements
The inflow velocities must be measured on a monthly basis using a calibrated rotating vane anemometer. These measurements are taken on all Class I microbiological safety cabinets (MSC) (including the Class I/III hybrid) by running the cabinet and, with the anemometer in the plane of the aperture, make air velocity measurements at a minimum of 5 positions, namely in the geometric centre of the aperture and in each of the corners with the centre of the anemometer 50-55 mm from the side and top or bottom edge of the aperture. For large (1800mm wide) Class I cabinets, please use F019a- Class I Large MSC Monthly Airflow Measurements. For Class II cabinets, please use F019c- Class II MSC Monthly Airflow Measurements.
STANDARD CLASS I MSC
All five inflow measurements must be between 0.7m and 1.0m/sec
No values should differ by 20% from average
Anemometer positions: INFLOW should be in the centre and each of the corner with the centre of the anemometer 50-55 mm from edges
INFLOW:
Lab: | [5 empty] | Data reviewed by Facility/ Lab Manager?
Date: |  | [dd/mm/yyyy]
Measured By: |  | [name] |  |  |  | Date of review
INFLOW READINGS(m/sec) (as 0.xx) |  |  |  |  | Average | Average -20% | Average +20% | Any readings greater than +/- 20% from average?
1st reading | 2nd reading | 3rd reading | 4th reading | 5th reading
[5 empty] | #DIV/0! | #DIV/0! | #DIV/0! | #DIV/0!
Any cells that remain red after entering the reading indicate that the value is out of range: stop using the MSC, label it as "out of use", inform others, report to Facility/Lab Manager. | [7 empty] | If the cell above indicates that any reading is greater +/- 20% from the avearage, the cell will read "YES". Stop using the MSC, label it as "out of use", inform others, report to Facility/Lab Manager.
In event of readings being out of range:
1) Reviewed by Facility/Lab Manager?
2) Actions carried out/required?
3) Safe to resume use?
4) Date and sign:
1
3
2
4
5
1
3
2
4
5
1
3
2
4
5
1
3
2
4
5

## March
Standard Class I Microbiological Safety Cabinet Monthly Airflow Measurements
The inflow velocities must be measured on a monthly basis using a calibrated rotating vane anemometer. These measurements are taken on all Class I microbiological safety cabinets (MSC) (including the Class I/III hybrid) by running the cabinet and, with the anemometer in the plane of the aperture, make air velocity measurements at a minimum of 5 positions, namely in the geometric centre of the aperture and in each of the corners with the centre of the anemometer 50-55 mm from the side and top or bottom edge of the aperture. For large (1800mm wide) Class I cabinets, please use F019a- Class I Large MSC Monthly Airflow Measurements. For Class II cabinets, please use F019c- Class II MSC Monthly Airflow Measurements.
STANDARD CLASS I MSC
All five inflow measurements must be between 0.7m and 1.0m/sec
No values should differ by 20% from average
Anemometer positions: INFLOW should be in the centre and each of the corner with the centre of the anemometer 50-55 mm from edges
INFLOW:
Lab: | [5 empty] | Data reviewed by Facility/ Lab Manager?
Date: |  | [dd/mm/yyyy]
Measured By: |  | [name] |  |  |  | Date of review
INFLOW READINGS(m/sec) (as 0.xx) |  |  |  |  | Average | Average -20% | Average +20% | Any readings greater than +/- 20% from average?
1st reading | 2nd reading | 3rd reading | 4th reading | 5th reading
[5 empty] | #DIV/0! | #DIV/0! | #DIV/0! | #DIV/0!
Any cells that remain red after entering the reading indicate that the value is out of range: stop using the MSC, label it as "out of use", inform others, report to Facility/Lab Manager. | [7 empty] | If the cell above indicates that any reading is greater +/- 20% from the avearage, the cell will read "YES". Stop using the MSC, label it as "out of use", inform others, report to Facility/Lab Manager.
In event of readings being out of range:
1) Reviewed by Facility/Lab Manager?
2) Actions carried out/required?
3) Safe to resume use?
4) Date and sign:
1
3
2
4
5
1
3
2
4
5
1
3
2
4
5
1
3
2
4
5
1
3
2
4
5
1
3
2
4
5

## April
Standard Class I Microbiological Safety Cabinet Monthly Airflow Measurements
The inflow velocities must be measured on a monthly basis using a calibrated rotating vane anemometer. These measurements are taken on all Class I microbiological safety cabinets (MSC) (including the Class I/III hybrid) by running the cabinet and, with the anemometer in the plane of the aperture, make air velocity measurements at a minimum of 5 positions, namely in the geometric centre of the aperture and in each of the corners with the centre of the anemometer 50-55 mm from the side and top or bottom edge of the aperture. For large (1800mm wide) Class I cabinets, please use F019a- Class I Large MSC Monthly Airflow Measurements. For Class II cabinets, please use F019c- Class II MSC Monthly Airflow Measurements.
STANDARD CLASS I MSC
All five inflow measurements must be between 0.7m and 1.0m/sec
No values should differ by 20% from average
Anemometer positions: INFLOW should be in the centre and each of the corner with the centre of the anemometer 50-55 mm from edges
INFLOW:
Lab: | [5 empty] | Data reviewed by Facility/ Lab Manager?
Date: |  | [dd/mm/yyyy]
Measured By: |  | [name] |  |  |  | Date of review
INFLOW READINGS(m/sec) (as 0.xx) |  |  |  |  | Average | Average -20% | Average +20% | Any readings greater than +/- 20% from average?
1st reading | 2nd reading | 3rd reading | 4th reading | 5th reading
[5 empty] | #DIV/0! | #DIV/0! | #DIV/0! | #DIV/0!
Any cells that remain red after entering the reading indicate that the value is out of range: stop using the MSC, label it as "out of use", inform others, report to Facility/Lab Manager. | [7 empty] | If the cell above indicates that any reading is greater +/- 20% from the avearage, the cell will read "YES". Stop using the MSC, label it as "out of use", inform others, report to Facility/Lab Manager.
In event of readings being out of range:
1) Reviewed by Facility/Lab Manager?
2) Actions carried out/required?
3) Safe to resume use?
4) Date and sign:
1
3
2
4
5
1
3
2
4
5
1
3
2
4
5
1
3
2
4
5
1
3
2
4
5
1
3
2
4
5

## May
Standard Class I Microbiological Safety Cabinet Monthly Airflow Measurements
The inflow velocities must be measured on a monthly basis using a calibrated rotating vane anemometer. These measurements are taken on all Class I microbiological safety cabinets (MSC) (including the Class I/III hybrid) by running the cabinet and, with the anemometer in the plane of the aperture, make air velocity measurements at a minimum of 5 positions, namely in the geometric centre of the aperture and in each of the corners with the centre of the anemometer 50-55 mm from the side and top or bottom edge of the aperture. For large (1800mm wide) Class I cabinets, please use F019a- Class I Large MSC Monthly Airflow Measurements. For Class II cabinets, please use F019c- Class II MSC Monthly Airflow Measurements.
STANDARD CLASS I MSC
All five inflow measurements must be between 0.7m and 1.0m/sec
No values should differ by 20% from average
Anemometer positions: INFLOW should be in the centre and each of the corner with the centre of the anemometer 50-55 mm from edges
INFLOW:
Lab: | [5 empty] | Data reviewed by Facility/ Lab Manager?
Date: |  | [dd/mm/yyyy]
Measured By: |  | [name] |  |  |  | Date of review
INFLOW READINGS(m/sec) (as 0.xx) |  |  |  |  | Average | Average -20% | Average +20% | Any readings greater than +/- 20% from average?
1st reading | 2nd reading | 3rd reading | 4th reading | 5th reading
[5 empty] | #DIV/0! | #DIV/0! | #DIV/0! | #DIV/0!
Any cells that remain red after entering the reading indicate that the value is out of range: stop using the MSC, label it as "out of use", inform others, report to Facility/Lab Manager. | [7 empty] | If the cell above indicates that any reading is greater +/- 20% from the avearage, the cell will read "YES". Stop using the MSC, label it as "out of use", inform others, report to Facility/Lab Manager.
In event of readings being out of range:
1) Reviewed by Facility/Lab Manager?
2) Actions carried out/required?
3) Safe to resume use?
4) Date and sign:
1
3
2
4
5
1
3
2
4
5
1
3
2
4
5
1
3
2
4
5
1
3
2
4
5
1
3
2
4
5

## June
Standard Class I Microbiological Safety Cabinet Monthly Airflow Measurements
The inflow velocities must be measured on a monthly basis using a calibrated rotating vane anemometer. These measurements are taken on all Class I microbiological safety cabinets (MSC) (including the Class I/III hybrid) by running the cabinet and, with the anemometer in the plane of the aperture, make air velocity measurements at a minimum of 5 positions, namely in the geometric centre of the aperture and in each of the corners with the centre of the anemometer 50-55 mm from the side and top or bottom edge of the aperture. For large (1800mm wide) Class I cabinets, please use F019a- Class I Large MSC Monthly Airflow Measurements. For Class II cabinets, please use F019c- Class II MSC Monthly Airflow Measurements.
STANDARD CLASS I MSC
All five inflow measurements must be between 0.7m and 1.0m/sec
No values should differ by 20% from average
Anemometer positions: INFLOW should be in the centre and each of the corner with the centre of the anemometer 50-55 mm from edges
INFLOW:
Lab: | [5 empty] | Data reviewed by Facility/ Lab Manager?
Date: |  | [dd/mm/yyyy]
Measured By: |  | [name] |  |  |  | Date of review
INFLOW READINGS(m/sec) (as 0.xx) |  |  |  |  | Average | Average -20% | Average +20% | Any readings greater than +/- 20% from average?
1st reading | 2nd reading | 3rd reading | 4th reading | 5th reading
[5 empty] | #DIV/0! | #DIV/0! | #DIV/0! | #DIV/0!
Any cells that remain red after entering the reading indicate that the value is out of range: stop using the MSC, label it as "out of use", inform others, report to Facility/Lab Manager. | [7 empty] | If the cell above indicates that any reading is greater +/- 20% from the avearage, the cell will read "YES". Stop using the MSC, label it as "out of use", inform others, report to Facility/Lab Manager.
In event of readings being out of range:
1) Reviewed by Facility/Lab Manager?
2) Actions carried out/required?
3) Safe to resume use?
4) Date and sign:
1
3
2
4
5
1
3
2
4
5
1
3
2
4
5
1
3
2
4
5
1
3
2
4
5
1
3
2
4
5

## July
Standard Class I Microbiological Safety Cabinet Monthly Airflow Measurements
The inflow velocities must be measured on a monthly basis using a calibrated rotating vane anemometer. These measurements are taken on all Class I microbiological safety cabinets (MSC) (including the Class I/III hybrid) by running the cabinet and, with the anemometer in the plane of the aperture, make air velocity measurements at a minimum of 5 positions, namely in the geometric centre of the aperture and in each of the corners with the centre of the anemometer 50-55 mm from the side and top or bottom edge of the aperture. For large (1800mm wide) Class I cabinets, please use F019a- Class I Large MSC Monthly Airflow Measurements. For Class II cabinets, please use F019c- Class II MSC Monthly Airflow Measurements.
STANDARD CLASS I MSC
All five inflow measurements must be between 0.7m and 1.0m/sec
No values should differ by 20% from average
Anemometer positions: INFLOW should be in the centre and each of the corner with the centre of the anemometer 50-55 mm from edges
INFLOW:
Lab: | [5 empty] | Data reviewed by Facility/ Lab Manager?
Date: |  | [dd/mm/yyyy]
Measured By: |  | [name] |  |  |  | Date of review
INFLOW READINGS(m/sec) (as 0.xx) |  |  |  |  | Average | Average -20% | Average +20% | Any readings greater than +/- 20% from average?
1st reading | 2nd reading | 3rd reading | 4th reading | 5th reading
[5 empty] | #DIV/0! | #DIV/0! | #DIV/0! | #DIV/0!
Any cells that remain red after entering the reading indicate that the value is out of range: stop using the MSC, label it as "out of use", inform others, report to Facility/Lab Manager. | [7 empty] | If the cell above indicates that any reading is greater +/- 20% from the avearage, the cell will read "YES". Stop using the MSC, label it as "out of use", inform others, report to Facility/Lab Manager.
In event of readings being out of range:
1) Reviewed by Facility/Lab Manager?
2) Actions carried out/required?
3) Safe to resume use?
4) Date and sign:
1
3
2
4
5
1
3
2
4
5
1
3
2
4
5
1
3
2
4
5
1
3
2
4
5
1
3
2
4
5

## August
Standard Class I Microbiological Safety Cabinet Monthly Airflow Measurements
The inflow velocities must be measured on a monthly basis using a calibrated rotating vane anemometer. These measurements are taken on all Class I microbiological safety cabinets (MSC) (including the Class I/III hybrid) by running the cabinet and, with the anemometer in the plane of the aperture, make air velocity measurements at a minimum of 5 positions, namely in the geometric centre of the aperture and in each of the corners with the centre of the anemometer 50-55 mm from the side and top or bottom edge of the aperture. For large (1800mm wide) Class I cabinets, please use F019a- Class I Large MSC Monthly Airflow Measurements. For Class II cabinets, please use F019c- Class II MSC Monthly Airflow Measurements.
STANDARD CLASS I MSC
All five inflow measurements must be between 0.7m and 1.0m/sec
No values should differ by 20% from average
Anemometer positions: INFLOW should be in the centre and each of the corner with the centre of the anemometer 50-55 mm from edges
INFLOW:
Lab: | [5 empty] | Data reviewed by Facility/ Lab Manager?
Date: |  | [dd/mm/yyyy]
Measured By: |  | [name] |  |  |  | Date of review
INFLOW READINGS(m/sec) (as 0.xx) |  |  |  |  | Average | Average -20% | Average +20% | Any readings greater than +/- 20% from average?
1st reading | 2nd reading | 3rd reading | 4th reading | 5th reading
[5 empty] | #DIV/0! | #DIV/0! | #DIV/0! | #DIV/0!
Any cells that remain red after entering the reading indicate that the value is out of range: stop using the MSC, label it as "out of use", inform others, report to Facility/Lab Manager. | [7 empty] | If the cell above indicates that any reading is greater +/- 20% from the avearage, the cell will read "YES". Stop using the MSC, label it as "out of use", inform others, report to Facility/Lab Manager.
In event of readings being out of range:
1) Reviewed by Facility/Lab Manager?
2) Actions carried out/required?
3) Safe to resume use?
4) Date and sign:
1
3
2
4
5
1
3
2
4
5
1
3
2
4
5
1
3
2
4
5
1
3
2
4
5
1
3
2
4
5

## September
Standard Class I Microbiological Safety Cabinet Monthly Airflow Measurements
The inflow velocities must be measured on a monthly basis using a calibrated rotating vane anemometer. These measurements are taken on all Class I microbiological safety cabinets (MSC) (including the Class I/III hybrid) by running the cabinet and, with the anemometer in the plane of the aperture, make air velocity measurements at a minimum of 5 positions, namely in the geometric centre of the aperture and in each of the corners with the centre of the anemometer 50-55 mm from the side and top or bottom edge of the aperture. For large (1800mm wide) Class I cabinets, please use F019a- Class I Large MSC Monthly Airflow Measurements. For Class II cabinets, please use F019c- Class II MSC Monthly Airflow Measurements.
STANDARD CLASS I MSC
All five inflow measurements must be between 0.7m and 1.0m/sec
No values should differ by 20% from average
Anemometer positions: INFLOW should be in the centre and each of the corner with the centre of the anemometer 50-55 mm from edges
INFLOW:
Lab: | [5 empty] | Data reviewed by Facility/ Lab Manager?
Date: |  | [dd/mm/yyyy]
Measured By: |  | [name] |  |  |  | Date of review
INFLOW READINGS(m/sec) (as 0.xx) |  |  |  |  | Average | Average -20% | Average +20% | Any readings greater than +/- 20% from average?
1st reading | 2nd reading | 3rd reading | 4th reading | 5th reading
[5 empty] | #DIV/0! | #DIV/0! | #DIV/0! | #DIV/0!
Any cells that remain red after entering the reading indicate that the value is out of range: stop using the MSC, label it as "out of use", inform others, report to Facility/Lab Manager. | [7 empty] | If the cell above indicates that any reading is greater +/- 20% from the avearage, the cell will read "YES". Stop using the MSC, label it as "out of use", inform others, report to Facility/Lab Manager.
In event of readings being out of range:
1) Reviewed by Facility/Lab Manager?
2) Actions carried out/required?
3) Safe to resume use?
4) Date and sign:
1
3
2
4
5
1
3
2
4
5
1
3
2
4
5
1
3
2
4
5
1
3
2
4
5
1
3
2
4
5

## October
Standard Class I Microbiological Safety Cabinet Monthly Airflow Measurements
The inflow velocities must be measured on a monthly basis using a calibrated rotating vane anemometer. These measurements are taken on all Class I microbiological safety cabinets (MSC) (including the Class I/III hybrid) by running the cabinet and, with the anemometer in the plane of the aperture, make air velocity measurements at a minimum of 5 positions, namely in the geometric centre of the aperture and in each of the corners with the centre of the anemometer 50-55 mm from the side and top or bottom edge of the aperture. For large (1800mm wide) Class I cabinets, please use F019a- Class I Large MSC Monthly Airflow Measurements. For Class II cabinets, please use F019c- Class II MSC Monthly Airflow Measurements.
STANDARD CLASS I MSC
All five inflow measurements must be between 0.7m and 1.0m/sec
No values should differ by 20% from average
Anemometer positions: INFLOW should be in the centre and each of the corner with the centre of the anemometer 50-55 mm from edges
INFLOW:
Lab: | [5 empty] | Data reviewed by Facility/ Lab Manager?
Date: |  | [dd/mm/yyyy]
Measured By: |  | [name] |  |  |  | Date of review
INFLOW READINGS(m/sec) (as 0.xx) |  |  |  |  | Average | Average -20% | Average +20% | Any readings greater than +/- 20% from average?
1st reading | 2nd reading | 3rd reading | 4th reading | 5th reading
[5 empty] | #DIV/0! | #DIV/0! | #DIV/0! | #DIV/0!
Any cells that remain red after entering the reading indicate that the value is out of range: stop using the MSC, label it as "out of use", inform others, report to Facility/Lab Manager. | [7 empty] | If the cell above indicates that any reading is greater +/- 20% from the avearage, the cell will read "YES". Stop using the MSC, label it as "out of use", inform others, report to Facility/Lab Manager.
In event of readings being out of range:
1) Reviewed by Facility/Lab Manager?
2) Actions carried out/required?
3) Safe to resume use?
4) Date and sign:
1
3
2
4
5
1
3
2
4
5
1
3
2
4
5
1
3
2
4
5
1
3
2
4
5
1
3
2
4
5

## November
Standard Class I Microbiological Safety Cabinet Monthly Airflow Measurements
The inflow velocities must be measured on a monthly basis using a calibrated rotating vane anemometer. These measurements are taken on all Class I microbiological safety cabinets (MSC) (including the Class I/III hybrid) by running the cabinet and, with the anemometer in the plane of the aperture, make air velocity measurements at a minimum of 5 positions, namely in the geometric centre of the aperture and in each of the corners with the centre of the anemometer 50-55 mm from the side and top or bottom edge of the aperture. For large (1800mm wide) Class I cabinets, please use F019a- Class I Large MSC Monthly Airflow Measurements. For Class II cabinets, please use F019c- Class II MSC Monthly Airflow Measurements.
STANDARD CLASS I MSC
All five inflow measurements must be between 0.7m and 1.0m/sec
No values should differ by 20% from average
Anemometer positions: INFLOW should be in the centre and each of the corner with the centre of the anemometer 50-55 mm from edges
INFLOW:
Lab: | [5 empty] | Data reviewed by Facility/ Lab Manager?
Date: |  | [dd/mm/yyyy]
Measured By: |  | [name] |  |  |  | Date of review
INFLOW READINGS(m/sec) (as 0.xx) |  |  |  |  | Average | Average -20% | Average +20% | Any readings greater than +/- 20% from average?
1st reading | 2nd reading | 3rd reading | 4th reading | 5th reading
[5 empty] | #DIV/0! | #DIV/0! | #DIV/0! | #DIV/0!
Any cells that remain red after entering the reading indicate that the value is out of range: stop using the MSC, label it as "out of use", inform others, report to Facility/Lab Manager. | [7 empty] | If the cell above indicates that any reading is greater +/- 20% from the avearage, the cell will read "YES". Stop using the MSC, label it as "out of use", inform others, report to Facility/Lab Manager.
In event of readings being out of range:
1) Reviewed by Facility/Lab Manager?
2) Actions carried out/required?
3) Safe to resume use?
4) Date and sign:
1
3
2
4
5
1
3
2
4
5
1
3
2
4
5
1
3
2
4
5
1
3
2
4
5
1
3
2
4
5

## December
Standard Class I Microbiological Safety Cabinet Monthly Airflow Measurements
The inflow velocities must be measured on a monthly basis using a calibrated rotating vane anemometer. These measurements are taken on all Class I microbiological safety cabinets (MSC) (including the Class I/III hybrid) by running the cabinet and, with the anemometer in the plane of the aperture, make air velocity measurements at a minimum of 5 positions, namely in the geometric centre of the aperture and in each of the corners with the centre of the anemometer 50-55 mm from the side and top or bottom edge of the aperture. For large (1800mm wide) Class I cabinets, please use F019a- Class I Large MSC Monthly Airflow Measurements. For Class II cabinets, please use F019c- Class II MSC Monthly Airflow Measurements.
STANDARD CLASS I MSC
All five inflow measurements must be between 0.7m and 1.0m/sec
No values should differ by 20% from average
Anemometer positions: INFLOW should be in the centre and each of the corner with the centre of the anemometer 50-55 mm from edges
INFLOW:
Lab: | [5 empty] | Data reviewed by Facility/ Lab Manager?
Date: |  | [dd/mm/yyyy]
Measured By: |  | [name] |  |  |  | Date of review
INFLOW READINGS(m/sec) (as 0.xx) |  |  |  |  | Average | Average -20% | Average +20% | Any readings greater than +/- 20% from average?
1st reading | 2nd reading | 3rd reading | 4th reading | 5th reading
[5 empty] | #DIV/0! | #DIV/0! | #DIV/0! | #DIV/0!
Any cells that remain red after entering the reading indicate that the value is out of range: stop using the MSC, label it as "out of use", inform others, report to Facility/Lab Manager. | [7 empty] | If the cell above indicates that any reading is greater +/- 20% from the avearage, the cell will read "YES". Stop using the MSC, label it as "out of use", inform others, report to Facility/Lab Manager.
In event of readings being out of range:
1) Reviewed by Facility/Lab Manager?
2) Actions carried out/required?
3) Safe to resume use?
4) Date and sign:
1
3
2
4
5
1
3
2
4
5
1
3
2
4
5
1
3
2
4
5
1
3
2
4
5
1
3
2
4
5